## Sample Analysis
Sample Data
Header elements from SMPTE ST268:2003 | [5 empty] | Sample summary | SMPTE 268M definitions | Institution 1; Scanner Brand A; Outsourced Vendor |  |  |  | Institution 1; Scanner Brand B; In-house |  |  |  | Institution 2; Scanner Brand A; Outsourced Vendor |  |  | Institution 3; Scanner Brand C; In-house |  |  |  | Institution 3; Processing Software X; In-house (2K) |  |  | Institution 3; Processing Software X; In-house (4K) |  |  | Institution 3; Scanner Brand A; In-house |  |  | Institution 4; Scanner Brand E; In-house |  |  |  | Institution 4; Scanner Brand B; In-house |  |  |  | Institution 4; Scanner Brand D; In-house
SMPTE Core Field
|  | SMPTE Core Field Typically Implemented as Specified | [5 empty] | 1199WP_00090000.dpx | 1199WP_00095000.dpx | 1199WP_00100000.dpx | Notes | 0002222.dpx | 0002223.dpx | 0002224.dpx | Notes | Ranch_Pictures_Reel_One_DPX00086424.dpx | Ranch_Pictures_Reel_One_DPX00086448.dpx | Notes | frame_002746.dpx | frame_002747.dpx | frame_002748.dpx | Notes | 0054309.dpx | 0054310.dpx | Notes | 428-mm-6677-008880.dpx | 428-mm-6677-008881.dpx | Notes | 00298-Institution3-2K.dpx | 00218.dpx | Notes | 2060690-1-1.021178.dpx | 2060690-1-1.021179.dpx | 2060690-1-1.021180.dpx | Notes | 0000861.dpx | 0000862.dpx | 0000863.dpx | Notes | Reb_0000047.dpx | Reb_0000048.dpx | Reb_0000049.dpx | Notes
SMPTE Core Field NOT Typically Implemented as Specified
Non SMPTE Core Field NOT Typically Implemented as Specified
File information header
Field | Offset | Length | Type | SMPTE Core? | Content
1 | 0 | 4 | U32 | Core | Magic number (SDPX ASCII) | Typically implemented according to spec | Indicates the start of the image file and is used to determine byte order. The file format allows machines to create files in either of the two most common byte orders, whichever is easier for that machine. Byte-order translation is only required for machines reading files that were created on a machine with reverse byte order. Programs creating DPX files should write the magic number with the ASCII value of "SDPX" (Ox53445058 hex). Programs reading DPX files should use the first four bytes to determine the byte order of the file. The first four bytes will be S, D, P, X if the byte order is most significant byte first, or X, P, D, S if the byte order is least significant byte first. | SDPX | SDPX | SDPX | SPDX = big endian | SDPX | SDPX | SDPX | SPDX = big endian | SDPX | SDPX | SPDX = big endian | XPDS | XPDS | XPDS | XPDS = little indian | SPDX | SPDX | SPDX = big endian | SPDX | SPDX | SPDX = big endian | SPDX | SPDX | SPDX = big endian | SPDX | SPDX | SPDX | SPDX = big endian | SPDX | SPDX | SPDX | SPDX = big endian | XPDS | XPDS | XPDS | XPDX = little endian
2 | 4 | 4 | U32 | Core | Offset to image data in bytes | Inconsistent. Sometimes used correctly, sometimes this data is recorded in field 19 or 21.12 | no definition | 8192 | 8192 | 8192 | See field 21.12, 77 | 00 00 08 00 = 2048 | 00 00 08 00 = 2048 | 00 00 08 00 = 2048 |  | 8192 | 8192 | See field 21.12, 77 | 00 00 08 00 = 2048 | 00 00 08 00 = 2048 | 00 00 08 00 = 2048 | same as field 19 | 00 01 00 00 = 65536 | 00 01 00 00 = 65536 |  | 00 00 20 00 = 8192 | 00 00 20 00 = 8192 | Not same as LAST FIELD | 00 01 00 00 = 65536 | 00 01 00 00 = 65536 | Not the same as field 19; same as field 21.12 | 00 00 08 00 = 32768 | 00 00 08 00 = 32768 | 00 00 08 00 = 32768 |  | 00 00 08 00 = 32768 | 00 00 08 00 = 32768 | 00 00 08 00 = 32768 |  | 00 00 08 00 = 32768 | 00 00 08 00 = 32768 | 00 00 08 00 = 32768
3 | 8 | 8 | ASCII | Core | Version number of header format (V1.0 or V2.0) | Consistently implemented according to spec | no definition | V1.0 | V1.0 | V1.0 |  | V1.0 | V1.0 | V1.0 |  | V1.0 | V1.0 |  | V2.0 | V2.0 | V2.0 | Same as field 21.12 | V1.0 | V1.0 |  | V1.0 | V1.0 |  | V1.0 | V1.0 |  | V1.0 | V1.0 | V1.0 |  | V1.0 | V1.0 | V1.0 |  | V2.0 | V2.0 | V2.0
4 | 16 | 4 | U32 | Core | Total image file size in bytes (including file header) | Inconsistent. Sometimes used correctly, sometimes blank | Indicates the size of the entire file , i.e. containing both header and image data. | 65536 | 65536 | 65536 | 00 01 00 00 = 65536 | 02 DC 10 00 = 47976448 |  |  |  | 00 C0 20 00 = 12591104 | 00 C0 20 00 = 12591104 |  | 00 08 C0 00 = 573440 | 00 08 C0 00 = 573440 | 00 08 C0 00 = 573440 |  | 40 90 00 00 = 1083179008 | 40 90 00 00 = 1083179008 |  | 00 C2 C0 00 = 12763136 | 00 C2 C0 00 = 12763136 | Does this conform? | 00 C3 80 00 = 12812288 | 00 C3 80 00 = 12812288 | Does this conform? | 00 7E A0 00 = 8298496 | 00 7E A0 00 = 8298496 | 00 7E A0 00 = 8298496 |  | 00 C2 90 00 = 12750848 | 00 C2 90 00 = 12750848 | 00 C2 90 00 = 12750848 |  | 00 08 C0 00 = 573440 | 00 08 C0 00 = 573440 | 00 08 C0 00 = 573440
5 | 20 | 4 | U32 |  | Ditto key (0 = same as previous frame; 1 = new) | Inconsistent. Sometimes used correctly, sometimes blank | Indicates that all fields are the same as the previous frame in the sequence except for fields related to the frame number (48,50,58,61). Also, the offsets to the image data (21.12) will change if runlength encoding is used. The ditto key is a read-time shortcut only, and the other fields in the header must still be filled in when the file is created. | 00 00 00 01 | 00 00 00 01 | 00 00 00 01 | 1 = new | 00 00 00 00 | 00 00 00 00 | 00 00 00 00 | 0 = same as previous frame | 00 00 00 01 | 00 00 00 01 | 1 = new | 00 00 00 00 | 00 00 00 00 | 00 00 00 00 | 0 = same as previous frame | 00 00 00 01 | 00 00 00 01 | 1 = new | FF FF FF FF | FF FF FF FF |  | 00 00 00 00 | 00 00 00 00 |  | 00 00 00 00 | 00 00 00 00 | 00 00 00 00 | 0 = same as previous frame | FF FF FF FF | FF FF FF FF | FF FF FF FF | Does not conform | 00 00 00 01 | 00 00 00 01 | 00 00 00 01 | 1 = new
6 | 24 | 4 | U32 |  | Generic section header length in bytes | Inconsistent. Sometimes used correctly, sometimes not. | no definition | 1664 | 1664 | 1664 | 00 00 06 80 = 1664 | 1664 | 1664 | 1664 | 00 00 06 80 = 1664 | 1664 | 1664 | 00 00 06 80 = 1664 | see field 9 | see field 9 | see field 9 | Fields contain filename data | 00 00 06 80 = 1664 | 00 00 06 80 = 1664 |  | FF 00 00 06 = 4278190086 | FF 00 00 06 = 4278190086 |  | 1664 | 1664 |  | 00 00 06 80 = 1664 | 00 00 06 80 = 1664 | 00 00 06 80 = 1664 |  | 00 00 06 80 = 1664 | 00 00 06 80 = 1664 | 00 00 06 80 = 1664 |  | 00 00 06 80 = 1664 | 00 00 06 80 = 1664 | 00 00 06 80 = 1664
7 | 28 | 4 | U32 |  | Industry specific header length in bytes | Inconsistent. Sometimes used correctly, sometimes not. | no definition | 384 | 384 | 384 | 00 00 01 80 = 384 | 384 | 384 | 384 | 00 00 01 80 = 384 | 384 | 384 | 00 00 01 80 = 384 | see field 9 | see field 9 | see field 9 | Fields contain filename data | 00 00 01 80 = 384 | 00 00 01 80 = 384 |  | 80 00 00 01 = 2147483649 | 80 00 00 01 = 2147483649 |  | 384 | 384 |  | 00 00 01 80 = 384 | 00 00 01 80 = 384 | 00 00 01 80 = 384 |  | 00 00 01 80 = 384 | 00 00 01 80 = 384 | 00 00 01 80 = 384 |  | 00 00 01 80 = 384 | 00 00 01 80 = 384 | 00 00 01 80 = 384
8 | 32 | 4 | U32 |  | User-defined header length in bytes | Inconsistent. Sometimes used correctly, sometimes not. | no definition | 6144 | 6144 | 6144 | 00 00 18 00 = 6144 | 6144 | 6144 | 6144 | 00 00 18 00 = 6144 | 6144 | 6144 | 00 00 18 00 = 6144 | see field 9 | see field 9 | see field 9 | Fields contain filename data | 00 00 F6 A4 = 63140 | 00 00 F6 A4 = 63140 |  | 80 00 00 18 = 2147483672 | 80 00 00 18 = 2147483672 |  | 63140 | 63140 |  | 00 00 00 00 | 00 00 00 00 | 00 00 00 00 |  | 00 00 00 00 | 00 00 00 00 | 00 00 00 00 |  | 00 00 00 00 | 00 00 00 00 | 00 00 00 00
9 | 36 | 100 | ASCII |  | Image filename | Inconsistent. Sometimes used correctly, sometimes not. | no definition | 1199WP_00090000.dpx | 1199WP_00095000.dpx | 1199WP_00100000.dpx |  | 0002222.dpx | 0002223.dpx | 0002224.dpx | Same as field 36 | Ranch_Pictures_Reel_One_DPX00086424.dpx | Ranch_Pictures_Reel_One_DPX00086448.dpx |  | E:\handsMPPS\frame_002746.dpx | E:\handsMPPS\frame_002747.dpx | E:\handsMPPS\frame_002748.dpx | start at offset 24 | 0054309.dpx | 0054310.dpx |  | 00 00 00 00 | 00 00 00 00 |  | Image filename | Image filename |  | 2060690-1-1.021178.dpx | 2060690-1-1.021179.dpx | 2060690-1-1.021180.dpx |  | 0000861.dpx | 0000862.dpx | 0000863.dpx |  | Default.dpx | Default.dpx | Default.dpx
10 | 136 | 24 | ASCII |  | Creation date/time: yyyy:mm:dd:hh:mm:ssL TZ | Inconsistent. Sometimes used correctly, sometimes not. Often formatting is not correct | Defined as yyyy:mm:dd:hh:mm:ssL TZ, formatted according to ISO 8601. | 2015:05:22:18:45:59:EDT | 2015:05:22:18:45:59:EDT | 2015:05:22:18:45:59:EDT |  | 2016:05:05:16:43:11:UTC. | 2016:05:05:16:43:11:UTC. | 2016:05:05:16:43:11:UTC. |  | 2016:03:22:19:07:12:EDT. | 2016:03:22:19:07:12:EDT. |  | 2014-06-19 @ 07:32:00 | 2014-06-19 @ 07:32:00 | 2014-06-19 @ 07:32:00 | start at offset 138 | 2006:01:12:09:42:39 | 2006:01:12:09:42:39 |  | 00 00 00 00 | 00 00 00 00 |  | 2010:08:03:08:38:18 | 2010:08:03:08:38:14 |  | 2015:05:13:15:11:11:+00 | 2015:05:13:15:11:11:+00 | 2015:05:13:15:11:11:+00 |  | 2016:05:05:18:30:57:UTC | 2016:05:05:18:30:57:UTC | 2016:05:05:18:30:57:UTC |  | 1981:04:13:12:00:00:EST | 1981:04:13:12:00:00:EST | 1981:04:13:12:00:00:EST
12 | 160 | 100 | ASCII |  | Creator | Inconsistent. Sometimes contains scanner name, sometimes holding institution, sometimes blank | no definition | Anonymized scanner name | Anonymized scanner name | Anonymized scanner name |  | Anonymized scanner name | Anonymized scanner name | Anonymized scanner name |  | Anonymized scanner name | Anonymized scanner name |  | creator | creator | creator |  | Creator | Creator |  | 00 00 00 00 | 00 00 00 00 |  | Creator | Creator |  | Anonymized scanner name | Anonymized scanner name | Anonymized scanner name |  | Anonymized scanner name | Anonymized scanner name | Anonymized scanner name |  | Anonymized institution name | Anonymized institution name | Anonymized institution name
13 | 260 | 200 | ASCII |  | Project name | Inconsistent. Sometimes contains identifier, often blank | no definition | 2012.79.1.14.1 [1199 Workprint] | 2012.79.1.14.1 [1199 Workprint] | 2012.79.1.14.1 [1199 Workprint] | Are these all the same project? | 00 00 00 00 | 00 00 00 00 | 00 00 00 00 |  | 00 00 00 00 | .roject name (but no data) | See field 28 | project | project | project |  | Project name | Project name |  | 00 00 00 00 | 00 00 00 00 |  | Project name | Project name |  | 00 00 00 00 | 00 00 00 00 | 00 00 00 00 |  | 00 00 00 00 | 00 00 00 00 | 00 00 00 00 |  | Defautl | Defautl | Defautl | as spelled
14 | 460 | 200 | ASCII |  | Right to use or copyright statement | Inconsistent. Sometimes contains identifier, often blank | no definition | .opyright info | .opyright info | .opyright info | Field labelled (missing "C") but no data | 00 00 00 00 | 00 00 00 00 | 00 00 00 00 |  | 00 00 00 00 | .opyright info | Field labelled (missing "C") but no data | copyright | copyright | copyright |  | Copyright info | Copyright info |  | 00 00 00 00 | 00 00 00 00 |  | Copyright info | Copyright info |  | 00 00 00 00 | 00 00 00 00 | 00 00 00 00 |  | 00 00 00 00 | 00 00 00 00 | 00 00 00 00 |  | Copyright 2014 | Copyright 2014 | Copyright 2014
15 | 660 | 4 | U32 |  | Encryption key (FFFFFFFF unencrypted) | Inconsistent. Sometimes contains identifier, often blank | no definition | FF FF FF FF | FF FF FF FF | FF FF FF FF |  | 00 00 00 00 | 00 00 00 00 | 00 00 00 00 |  | FF FF FF FF | FF FF FF FF |  | 00 00 00 00 | 00 00 00 00 | 00 00 00 00 |  | FF FF FF FF | FF FF FF FF |  | 00 00 00 00 | 00 00 00 00 |  | 00 00 | 00 00 |  | FF FF FF FF | FF FF FF FF | FF FF FF FF | Not encrypted | FF FF FF FF | FF FF FF FF | FF FF FF FF | Not encrypted | FF FF FF FF | FF FF FF FF | FF FF FF FF | Not encrypted
16 | 664 | 104 | TBD |  | Reserved for future use |  | no definition | FF FF FF FF | FF FF FF FF | FF FF FF FF |  | 00 00 00 00 | 00 00 00 00 | 00 00 00 00 |  | 00 00 00 00 | 00 00 00 00 |  | 00 00 00 00 | 00 00 00 00 | 00 00 00 00 |  | 00 00 00 00 | 00 00 00 00 |  | 00 00 00 00 | 00 00 00 00 |  | 00 00 | 00 00 |  | 00 00 00 00 | 00 00 00 00 | 00 00 00 00 |  | 00 00 00 00 | 00 00 00 00 | 00 00 00 00 |  | No data | No data | No data
Image information header
Field | Offset | Length | Type | Core | Content
17 | 768 | 2 | U16 | Core | Image orientation (see table 2) | Consistently implemented according to spec | Indicates the orientation of the image data required for display. The possible orientations are listed in table 2. The standard orientation for core set images (code 0) is left to right (line direction) and top to bottom (frame direction). | 00 00 | 00 00 | 00 00 | 0 = left to right, top to bottom | 00 00 | 00 00 | 00 00 | 0 = left to right, top to bottom | 00 00 | 00 00 | 0 = left to right, top to bottom | 00 00 | 00 00 | 00 00 | 0 = left to right, top to bottom | 00 00 | 00 00 | 0 = left to right, top to bottom | 00 00 | 00 00 | 0 = left to right, top to bottom | 00 00 | 00 00 | 0 = left to right, top to bottom | 00 00 | 00 00 | 00 00 | 0 = left to right, top to bottom | 00 00 | 00 00 | 00 00 | 0 = left to right, top to bottom | 00 00 | 00 00 | 00 00 | 0 = left to right, top to bottom
18 | 770 | 2 | U16 | Core | Number of image elements (1 - 8) | Consistently implemented according to spec | no definition | 00 01 | 00 01 | 00 01 | 1 | 00 01 | 00 01 | 00 01 | 1 | 00 01 | 00 01 | 1 | 00 01 | 00 01 | 00 01 | 1 | 00 01 | 00 01 |  | 00 00; 00 01 | 00 00; 00 01 | *Bytes are off by 1 byte. Byte 770-771 - 00 00 but relevant value is in offset 771-772 which has is value shown after ; | 00 01 | 00 01 | 1 | 00 01 | 00 01 | 00 01 | 1 | 00 01 | 00 01 | 00 01 | 1 | 00 01 | 00 01 | 00 01
19 | 772 | 4 | U32 | Core | Pixels per line | Consistently implemented according to spec | Active number of pixels per line | 2874 | 2874 | 2874 | 00 00 0b 3a = 2874 | 00 00 10 00 = 4096 | 00 00 10 00 = 4096 | 00 00 10 00 = 4096 |  | 00 00 08 00 = 2048 | 00 00 08 00 = 2048 |  | 00 00 08 00 = 2048 | 00 00 08 00 = 2048 | 00 00 08 00 = 2048 | same as field 2 | 00 00 10 00 = 4096 | 00 00 10 00 = 4096 |  | 01 00 00 08 = 16777224; 00 08 00 00 = 524288 | 01 00 00 08 = 16777224; 00 08 00 00 = 524288 | Off by 2 bytes | 00 00 08 00 = 2048 | 00 00 08 00 = 2048 | Not the same as field 2 | 00 00 07 80 = 1920 | 00 00 07 80 = 1920 | 00 00 07 80 = 1920 |  | 00 00 08 00 = 2048 | 00 00 08 00 = 2048 | 00 00 08 00 = 2048 |  | 00 00 08 00 = 2048 | 00 00 08 00 = 2048 | 00 00 08 00 = 2048
20 | 776 | 4 | U32 | Core | Lines per image element | Consistently implemented according to spec | no definition | 2160 | 2160 | 2160 | 00 00 08 70 = 2160 | 00 00 0B 70 = 2928 | 00 00 0B 70 = 2928 | 00 00 0B 70 = 2928 | 2928 | 00 00 06 00 = 1536 | 00 00 06 00 = 1536 |  | 00 06 00 00 = 393216 | 00 06 00 00 = 393216 | 00 06 00 00 = 393216 |  | 00 00 0C 28 = 3112 | 00 00 0C 28 = 3112 |  | 00 00 00 06 = 6; 00 00 06 14 = 1556 | 01 00 00 08 = 16777224; 00 08 00 00 = 524288 | Off by 2 bytes | 00 00 06 14 = 1556 | 00 00 06 14 = 1556 |  | 00 00 04 38 = 1080 | 00 00 04 38 = 1080 | 00 00 04 38 = 1080 |  | 00 00 06 14 = 1556 | 00 00 06 14 = 1556 | 00 00 06 14 = 1556 |  | 00 00 06 00 = 1536 | 00 00 06 00 = 1536 | 00 00 06 00 = 1536
Data structure for image element 1 | [6 empty] | A data structure (group of fields) is repeated for each image element. An image element can contain a single component or multiple components, as defined in table 1. The presentation order of both whole elements and components of multi-component image elements is also defined in Table 1. All components in an image element must have the same number of bits, transfer function, and colorimetric specification.
21.1 | 780 | 4 | U32 | Core | Data sign (0 = unsigned; 1 = signed) (core set images are unsigned) | Consistently implemented according to spec | no definition | 00 00 | 00 00 | 00 00 | 0 = unsigned | 00 00 | 00 00 | 00 00 | 0 = unsigned | 00 00 | 00 00 | 0 = unsigned | 00 00 | 00 00 | 00 00 | 0 = unsigned | 00 00 | 00 00 | 0 = unsigned | 14 00; 00 00 | 14 00; 00 00 | 0 = unsigned; off by 2 bytes | 00 00 | 00 00 | 0 = unsigned | 00 00 | 00 00 | 00 00 | 0 = unsigned | 00 00 | 00 00 | 00 00 | 0 = unsigned | 00 00 | 00 00 | 00 00 | 0 = unsigned
21.2 | 784 | 4 | U32 |  | Reference low data code value | Consistently implemented according to spec - usually to default value | Defines the minimum expected code value for image data. For printing density, the default value is 0. For ITU-R 601-5 luma, the default value is 16. | 00 00 00 00 | 00 00 00 00 | 00 00 00 00 | For printing density, the default value is 0. | 00 00 00 00 | 00 00 00 00 | 00 00 00 00 | For printing density, the default value is 0. | 00 00 00 00 | 00 00 00 00 | For printing density, the default value is 0. | 00 00 00 00 | 00 00 00 00 | 00 00 00 00 | For printing density, the default value is 0. | 00 00 00 00 | 00 00 00 00 | For printing density, the default value is 0. | 00 00 00 00 | 00 00 00 00 | For printing density, the default value is 0. | 00 00 00 00 | 00 00 00 00 | For printing density, the default value is 0. | 00 00 00 00 | 00 00 00 00 | 00 00 00 00 | For printing density, the default value is 0. | 00 00 00 00 | 00 00 00 00 | 00 00 00 00 | For printing density, the default value is 0. | 00 00 00 00 | 00 00 00 00 | 00 00 00 00 | For printing density, the default value is 0.
21.3 | 788 | 4 | R32 |  | Reference low quantity represented | Consistently implemented according to spec - usually to default value | reference low quantity represented: Defines the corresponding signal level or measured value to the reference low data code value. For printing density, the default is a density of 0.00. For ITU-R 601-5, the luma default is 0 mV. [21.3] | 00 00 00 00 | 00 00 00 00 | 00 00 00 00 | For printing density, the default is a density of 0.00. | 00 00 00 00 | 00 00 00 00 | 00 00 00 00 | For printing density, the default is a density of 0.00. | 00 00 00 00 | 00 00 00 00 | For printing density, the default is a density of 0.00. | 00 00 00 00 | 00 00 00 00 | 00 00 00 00 | For printing density, the default is a density of 0.00. | FF FF FF FF | FF FF FF FF |  | FF FF FF FF | FF FF FF FF |  | FF FF FF FF | FF FF FF FF |  | 00 00 00 00 | 00 00 00 00 | 00 00 00 00 | For printing density, the default is a density of 0.00. | 00 00 00 00 | 00 00 00 00 | 00 00 00 00 | For printing density, the default is a density of 0.00. | 00 00 00 00 | 00 00 00 00 | 00 00 00 00 | For printing density, the default is a density of 0.00.
21.4 | 792 | 4 | U32 |  | Reference high data code value | Inconsistent. Sometimes used correctly, sometimes not. | Defines the maximum expected code value for image data. For 10-bit printing density, the default code value is 1023. For ITU-R 601-5 luma, the default value is 235. | 1023 | 1023 | 1023 | 00 00 03 FF = 1023 | 00 00 00 00 | 00 00 00 00 | 00 00 00 00 |  | 1023 | 1023 | 00 00 03 FF = 1023 | FF 03 00 00 | FF 03 00 00 | FF 03 00 00 | 00 00 03 FF = 1023 | 00 00 FF FF = 2023 | 00 00 FF FF = 2023 |  | 00 00 03 FF = 2023 | 00 00 03 FF = 2023 |  | 00 00 03 FF = 2023 | 00 00 03 FF = 2023 |  | 00 00 03 FF = 2023 | 00 00 03 FF = 2023 | 00 00 03 FF = 2023 |  | 00 00 03 FF = 2023 | 00 00 03 FF = 2023 | 00 00 03 FF = 2023 |  | 00 00 03 FF = 2023 | 00 00 03 FF = 2023 | 00 00 03 FF = 2023 | Does this conform?
21.5 | 796 | 4 | R32 |  | Reference high quantity represented | Inconsistent. Sometimes used correctly, sometimes not. | Defines the corresponding signal level or measured value to the reference high data code value. For printing density, the default is a density of 2.048. For ITU-R 601-5 luma, the default is 700 mV. | 40 03 02 0C | 40 03 02 0C | 40 03 02 0C | Does this conform? | 00 00 00 00 | 00 00 00 00 | 00 00 00 00 |  | 40 03 02 0C | 40 03 02 0C | Does this conform? | 0C 02 03 40 | 0C 02 03 40 | 0C 02 03 40 | Does this conform? | FF FF FF FF | FF FF FF FF |  | FF FF FF FF | FF FF FF FF |  | FF FF FF FF | FF FF FF FF |  | 40 02 F1 AA | 40 02 F1 AA | 40 02 F1 AA |  | 40 03 02 0C | 40 03 02 0C | 40 03 02 0C |  | 00 C0 7F 44 | 00 C0 7F 44 | 00 C0 7F 44 | Does this conform?
21.6 | 800 | 1 | U8 | Core | Descriptor (see table 1) | Consistently implemented according to spec | Defines the components that make up an image element and their pixel packing order. The valid components are listed in table 1. | 32 = 50 | 32 = 50 | 32 = 50 | 50 = R, G, B | 32 = 50 | 32 = 50 | 32 = 50 | 50 = R, G, B | 32 = 50 | 32 = 50 | 50 = R, G, B | 32 = 50 | 32 = 50 | 32 = 50 | 50 = R, G, B | 32 = 50 | 32 = 50 | 50 = R, G, B | 00; 32 = 50 | 32 = 50 | 50 = R, G, B | 32 = 50 | 32 = 50 | 50 = R, G, B | 32 = 50 | 32 = 50 | 32 = 50 | 50 = R, G, B | 32 = 50 | 32 = 50 | 32 = 50 | 50 = R, G, B | 32 = 50 | 32 = 50 | 32 = 50 | 50 = R, G, B
21.7 | 801 | 1 | U8 | Core | Transfer characteristic (see table 5A) | Consistently implemented according to spec | Defines the amplitude transfer function used to transform the data from a linear original. The inverse of the transfer function is needed to recreate a linear image element (see table 5A). | 1 | 1 | 1 | 1 = printing density | 6 | 6 | 6 | 6 = ITU-R 709.4 | 1 | 1 | 1 = printing density | 0 | 0 | 0 | 0 = user defined | 1 | 1 | 1 = printing density | 03 | 03 | 3 =3 = Logarithmic [to be defined by SMPTE I23 Technology Committee, sub-group on “Transfer Characteristics”; off by 1 byte | 1 | 1 | 1 = printing density | 2 | 2 | 2 | 2 = linear | 1 | 1 | 1 | 1 = printing density | 2 | 2 | 2 | 2 = linear
21.8 | 802 | 1 | U8 | Core | Colorimetric specification (see table 5B) | Consistently implemented according to spec | Defines the appropriate color reference primaries (for additive color systems like television) or color responses (for printing density) (see table 5A). | 2 | 2 | 2 | 2 = Not applicable; ; So Colorlab does not do anything specific for color? | 1 | 1 | 1 | 1 = Printing density | 2 | 2 | 2 = Not applicable; ; So Colorlab does not do anything specific for color? | 0 | 0 | 0 | 0 = user defined | 1 | 1 | 1 = printing density | 0A = 10 | 0A = 10 | 10 = Composite video (PAL); see ITU-R 624-4; off by 1 byte | 1 | 1 | 1 = Printing density | 4 | 4 | 4 | 4 = unspecified video | 1 | 1 | 1 | 1 = printing density | 4 | 4 | 4 | 4 = unspecified video
21.9 | 803 | 1 | U8 | Core | Bit depth (see table 3A) | Consistently implemented according to spec | Defines the number of bits for each component in the image element. All components must have the same bit depth. Valid bit depths are 1-, 8-, 10-, 12-, and 16-bit integer, and 32- and 64-bit IEEE floating point (see table 3A). | 10 | 10 | 10 |  | 10 | 10 | 10 |  | 10 | 10 | 0A = 10 | 10 | 10 | 10 | 0A = 10 | 10 | 10 | 0A = 10 | 0A = 10 | 0A = 10 | off by 1 byte | 0A = 10 | 0A = 10 |  | 0A = 10 | 0A = 10 | 0A = 10 |  | 0A = 10 | 0A = 10 | 0A = 10 |  | 10 | 10 | 10
21.10 | 804 | 2 | U16 | Core | Packing (see table 3B) | Consistently implemented according to spec | For image element n, defines the data packing mode. The valid options are listed in table 38. | 00 01 | 00 01 | 00 01 | 1 = Filled to 32-bit words, Method A | 00 01 | 00 01 | 00 01 | 1 = Filled to 32-bit words, Method A | 00 01 | 00 01 | 1 = Filled to 32-bit words, Method A | 00 01 | 00 01 | 00 01 | 1 = Filled to 32-bit words, Method A | 00 00 | 00 00 | 0 = Packed into 32-bit words | 00 01 | 00 01 | 1 = Filled to 32-bit words, Method A | 00 01 | 00 01 | 1 = Filled to 32-bit words, Method A | 00 01 | 00 01 | 00 01 | 1 = Filled to 32-bit words, Method A | 00 01 | 00 01 | 00 01 | 1 = Filled to 32-bit words, Method A | 00 01 | 00 01 | 00 01 | 1 = Filled to 32-bit words, Method A
21.11 | 806 | 2 | U16 | Core | Encoding (see table 3C) | Consistently implemented according to spec | For image element n, defines whether or not the element is run-length encoded. The valid options are listed in table 3C. | 00 00 | 00 00 | 00 00 | 0 = no encoding applied | 00 00 | 00 00 | 00 00 | 0 = no encoding applied | 00 00 | 00 00 | 0 = no encoding applied | 00 00 | 00 00 | 00 00 | 0 = no encoding applied | 00 00 | 00 00 | 0 = no encoding applied | 00 00 | 00 00 | 0 = no encoding applied | 00 00 | 00 00 | 0 = no encoding applied | 00 00 | 00 00 | 00 00 | 0 = no encoding applied | 00 00 | 00 00 | 00 00 | 0 = no encoding applied | 00 00 | 00 00 | 00 00 | 0 = no encoding applied
21.12 | 808 | 4 | U32 | Core | Offset to data | Inconsistent. Sometimes used correctly, sometimes not. | To data for image element n, defines the offset in bytes to the image data for element n from the beginning of the file. | 8192 | 8192 | 8192 | 00 00 20 00 = 8192; same as field 2, 77 | 2048 | 2048 | 2048 | 00 00 08 00 = 2048 | 8192 | 8192 | 00 00 20 00 = 8192; same as field 2, 77 | 00 08 C0 00 = 573440 | 00 08 C0 00 = 573440 | 00 08 C0 00 = 573440 | Same as field 4 | 00 01 00 00 = 65536 | 00 01 00 00 = 65536 |  | 00 00 20 00 = 8192 | 00 00 20 00 = 8192 | off by 1 byte | 00 01 00 00 = 65536 | 00 01 00 00 = 65536 | Same as field 2 | 00 00 08 00 = 32768 | 00 00 08 00 = 32768 | 00 00 08 00 = 32768 |  | 00 00 08 00 = 32768 | 00 00 08 00 = 32768 | 00 00 08 00 = 32768 | Same as field 2 | 00 00 08 00 = 32768 | 00 00 08 00 = 32768 | 00 00 08 00 = 32768 | Does this conform?
21.13 | 812 | 4 | U32 |  | End-of-line padding | Consistently implemented according to spec | end-of-line padding: Specifies the number of padded bytes at the end of each line. The default is 0 (no padding). | 00 00 00 00 | 00 00 00 00 | 00 00 00 00 | The default is 0 (no padding) | 00 00 00 00 | 00 00 00 00 | 00 00 00 00 | The default is 0 (no padding) | 00 00 00 00 | 00 00 00 00 | The default is 0 (no padding) | 00 00 00 00 | 00 00 00 00 | 00 00 00 00 | The default is 0 (no padding) | 00 00 00 00 | 00 00 00 00 | The default is 0 (no padding) | 00 00 00 00 | 00 00 00 00 | The default is 0 (no padding) | 00 00 00 00 | 00 00 00 00 | The default is 0 (no padding) | 00 00 00 00 | 00 00 00 00 | 00 00 00 00 | The default is 0 (no padding) | 00 00 00 00 | 00 00 00 00 | 00 00 00 00 | The default is 0 (no padding) | 00 00 00 00 | 00 00 00 00 | 00 00 00 00 | The default is 0 (no padding)
21.14 | 816 | 4 | U32 |  | End-of-image padding | Consistently implemented according to spec | Specifies the number of padded bytes at the end of each image element. The default is 0 (no padding). | 00 00 00 00 | 00 00 00 00 | 00 00 00 00 | The default is 0 (no padding) | 00 00 00 00 | 00 00 00 00 | 00 00 00 00 | The default is 0 (no padding) | 00 00 00 00 | 00 00 00 00 | The default is 0 (no padding) | 00 00 00 00 | 00 00 00 00 | 00 00 00 00 | The default is 0 (no padding) | 00 00 00 00 | 00 00 00 00 | The default is 0 (no padding) | 00 00 00 00 | 00 00 00 00 | The default is 0 (no padding) | 00 00 00 00 | 00 00 00 00 | The default is 0 (no padding) | 00 00 00 00 | 00 00 00 00 | 00 00 00 00 | The default is 0 (no padding) | 00 00 00 00 | 00 00 00 00 | 00 00 00 00 | The default is 0 (no padding) | 00 00 00 00 | 00 00 00 00 | 00 00 00 00 | The default is 0 (no padding)
21.15 | 820 | 32 | ASCII |  | Description of image element | Inconsistent. Sometimes used correctly, sometimes not. | no definition | Total # of DPX files: 16430 | Total # of DPX files: 16430 | Total # of DPX files: 16430 | Offset 820-849 | 00 00 00 00 | 00 00 00 00 | 00 00 00 00 |  | IMAGE DESCRIPTION DATA | IMAGE DESCRIPTION DATA | Offset 820-842 | no data | no data | no data |  | CPD | CPD |  | 00 00 00 00 | 00 00 00 00 |  | CPD | CPD |  | 00 00 00 00 | 00 00 00 00 | 00 00 00 00 |  | Image | Image | Image |  | Image | Image | Image
22 | 852 | 72 |  |  | Structure Data structure for image element 2 | Typically no data | See 21 | FF FF FF FF | FF FF FF FF | FF FF FF FF |  | 00 00 00 00 | 00 00 00 00 | 00 00 00 00 |  | 02 00 00 00 | FF FF FF FF |  | FF FF FF FF | FF FF FF FF | FF FF FF FF |  | FF FF FF FF | FF FF FF FF |  | FF FF FF FF | FF FF FF FF |  | 00 00 00 00 | 00 00 00 00 |  | 00 00 00 00 | 00 00 00 00 | 00 00 00 00 |  | 00 00 00 00 | 00 00 00 00 | 00 00 00 00 |  | Image | Image | Image | Offset = 892
23 | 924 | 72 |  |  | Structure Data structure for image element 3 | Typically no data | See 21 | FF FF FF FF | FF FF FF FF | FF FF FF FF |  | 00 00 00 00 | 00 00 00 00 | 00 00 00 00 |  | 02 00 00 00 | FF FF FF FF |  | FF FF FF FF | FF FF FF FF | FF FF FF FF |  | FF FF FF FF | FF FF FF FF |  | 00 00 00 00 | 00 00 00 00 |  | 00 00 00 00 | 00 00 00 00 |  | 00 00 00 00 | 00 00 00 00 | 00 00 00 00 |  | 00 00 00 00 | 00 00 00 00 | 00 00 00 00 |  | Image | Image | Image | Offset = 964
24 | 996 | 72 |  |  | Structure Data structure for image element 4 | Typically no data | See 21 | FF FF FF FF | FF FF FF FF | FF FF FF FF |  | 00 00 00 00 | 00 00 00 00 | 00 00 00 00 |  | 02 00 00 00 | FF FF FF FF |  | FF FF FF FF | FF FF FF FF | FF FF FF FF |  | FF FF FF FF | FF FF FF FF |  | FF FF FF FF | FF FF FF FF |  | 00 00 00 00 | 00 00 00 00 |  | 00 00 00 00 | 00 00 00 00 | 00 00 00 00 |  | 00 00 00 00 | 00 00 00 00 | 00 00 00 00 |  | Image | Image | Image | Offset = 1036
25 | 1068 | 72 |  |  | Structure Data structure for image element 5 | Typically no data | See 21 | FF FF FF FF | FF FF FF FF | FF FF FF FF |  | 00 00 00 00 | 00 00 00 00 | 00 00 00 00 |  | Ranch_Pictures_Reel_Four_DPX00099510.dpx | FF FF FF FF | Offset 1060 - 1098 | FF FF FF FF | FF FF FF FF | FF FF FF FF |  | FF FF FF FF | FF FF FF FF |  | FF FF FF FF | FF FF FF FF |  | 00 00 00 00 | 00 00 00 00 |  | 00 00 00 00 | 00 00 00 00 | 00 00 00 00 |  | 00 00 00 00 | 00 00 00 00 | 00 00 00 00 |  | Image | Image | Image | Offset = 1108
26 | 1140 | 72 |  |  | Structure Data structure for image element 6 | Typically no data | See 21 | FF FF FF FF | FF FF FF FF | FF FF FF FF |  | 00 00 00 00 | 00 00 00 00 | 00 00 00 00 |  | 2016:03:22:18:35:59:EDT | FF FF FF FF | Offset 1160 - 1182 | FF FF FF FF | FF FF FF FF | FF FF FF FF |  | FF FF FF FF | FF FF FF FF |  | 00 00 00 00 | 00 00 00 00 |  | 00 00 00 00 | 00 00 00 00 |  | 00 00 00 00 | 00 00 00 00 | 00 00 00 00 |  | 00 00 00 00 | 00 00 00 00 | 00 00 00 00 |  | Image | Image | Image | Offset = 1180
27 | 1212 | 72 |  |  | Structure Data structure for image element 7 | Typically no data | See 21 | FF FF FF FF | FF FF FF FF | FF FF FF FF |  | 00 00 00 00 | 00 00 00 00 | 00 00 00 00 |  | daVinci. | FF FF FF FF | Offset 1184 - 1190 | FF FF FF FF | FF FF FF FF | FF FF FF FF |  | FF FF FF FF | FF FF FF FF |  | 00 00 00 00 | 00 00 00 00 |  | 00 00 00 00 | 00 00 00 00 |  | 00 00 00 00 | 00 00 00 00 | 00 00 00 00 |  | 00 00 00 00 | 00 00 00 00 | 00 00 00 00 |  | Image | Image | Image | Offset = 1252
28 | 1284 | 72 |  |  | Structure Data structure for image element 8 | Typically no data | See 21 | FF FF FF FF | FF FF FF FF | FF FF FF FF |  | 00 00 00 00 | 00 00 00 00 | 00 00 00 00 |  | roject name | FF FF FF FF | Offset 1285 - 1295 | FF FF FF FF | FF FF FF FF | FF FF FF FF |  | FF FF FF FF | FF FF FF FF |  | 00 00 00 00 | 00 00 00 00 |  | 00 00 00 00 | 00 00 00 00 |  | 00 00 00 00 | 00 00 00 00 | 00 00 00 00 |  | 00 00 00 00 | 00 00 00 00 | 00 00 00 00 |  | Image | Image | Image | Offset = 1324
29 | 1356 | 52 |  |  | TBD Reserved for future use | Typically no data |  | FF FF FF FF | FF FF FF FF | FF FF FF FF |  | 00 00 00 00 | 00 00 00 00 | 00 00 00 00 |  |  | FF FF FF FF |  | FF FF FF FF | FF FF FF FF | FF FF FF FF |  | FF FF FF FF | FF FF FF FF |  | no data | no data |  | 00 00 00 00 | 00 00 00 00 |  | 00 00 00 00 | 00 00 00 00 | 00 00 00 00 |  | 00 00 00 00 | 00 00 00 00 | 00 00 00 00 |  | 00 00 00 00 | 00 00 00 00 | 00 00 00 00
Image source information header
Field | Offset | Length | Type | Core | Content
30 | 1408 | 4 | U32 |  | X offset | Typically no data | Defines the line offset (in pixels) from the first pixel in the original image. The default is 0. This is useful if an image is cropped and the user wishes to specify its location with respect to the original contiguous image. | 00 00 00 00 | 00 00 00 00 | 00 00 00 00 |  | 00 00 00 00 | 00 00 00 00 | 00 00 00 00 |  | 00 00 00 00 | 00 00 00 00 |  | FF FF FF FF | FF FF FF FF | FF FF FF FF |  | FF FF FF FF | FF FF FF FF |  | 00 00 00 00 | 00 00 00 00 |  | 00 00 00 00 | 00 00 00 00 |  | 00 00 00 00 | 00 00 00 00 | 00 00 00 00 |  | 00 00 00 00 | 00 00 00 00 | 00 00 00 00 |  | 00 00 00 00 | 00 00 00 00 | 00 00 00 00
31 | 1412 | 4 | U32 |  | Y offset | Typically no data | Defines the frame offset (in lines) from the first line in the original contiguous image. The default is 0. | 00 00 00 00 | 00 00 00 00 | 00 00 00 00 |  | 00 00 00 00 | 00 00 00 00 | 00 00 00 00 |  | 00 00 00 00 | 00 00 00 00 |  | FF FF FF FF | FF FF FF FF | FF FF FF FF |  | FF FF FF FF | FF FF FF FF |  | 00 00 00 00 | 00 00 00 00 |  | 00 00 00 00 | 00 00 00 00 |  | 00 00 00 00 | 00 00 00 00 | 00 00 00 00 |  | 00 00 00 00 | 00 00 00 00 | 00 00 00 00 |  | 00 00 00 00 | 00 00 00 00 | 00 00 00 00
32 | 1416 | 4 | R32 |  | X center | Typically no data | Defines the X image center in pixel units (floating point). | 00 00 00 00 | 00 00 00 00 | 00 00 00 00 |  | FF FF FF FF FF FF FF FF | FF FF FF FF | FF FF FF FF |  | 00 00 00 00 | 00 00 00 00 |  | FF FF FF FF | FF FF FF FF | FF FF FF FF |  | FF FF FF FF | FF FF FF FF |  | 00 00 00 00 | 00 00 00 00 |  | 00 00 00 00 | 00 00 00 00 |  | 00 00 00 00 | 00 00 00 00 | 00 00 00 00 |  | FF FF FF FF | FF FF FF FF | FF FF FF FF |  | 00 00 00 00 | 00 00 00 00 | 00 00 00 00
33 | 1420 | 4 | R32 |  | Y center | Typically no data | Defines the Y image center in line units (floating point). | 00 00 00 00 | 00 00 00 00 | 00 00 00 00 |  | FF FF FF FF FF FF FF FF | FF FF FF FF | FF FF FF FF |  | 00 00 00 00 | 00 00 00 00 |  | FF FF FF FF | FF FF FF FF | FF FF FF FF |  | FF FF FF FF | FF FF FF FF |  | 00 00 00 00 | 00 00 00 00 |  | 00 00 00 00 | 00 00 00 00 |  | 00 00 00 00 | 00 00 00 00 | 00 00 00 00 |  | FF FF FF FF | FF FF FF FF | FF FF FF FF |  | 00 00 00 00 | 00 00 00 00 | 00 00 00 00
34 | 1424 | 4 | U32 |  | X original size | Typically no data | Defines the number of pixels per line in the original image. | 00 00 0B 3A = 2874 | 00 00 0B 3A = 2874 | 00 00 0B 3A = 2874 |  | FF FF FF FF FF FF FF FF | FF FF FF FF | FF FF FF FF |  | 00 00 00 00 | 00 00 00 00 |  | FF FF FF FF | FF FF FF FF | FF FF FF FF |  | FF FF FF FF | FF FF FF FF |  | FF FF FF FF | FF FF FF FF |  | 00 00 00 00 | 00 00 00 00 |  | 00 00 00 00 | 00 00 00 00 | 00 00 00 00 |  | FF FF FF FF | FF FF FF FF | FF FF FF FF |  | 00 00 00 00 | 00 00 00 00 | 00 00 00 00
35 | 1428 | 4 | U32 |  | Y original size | Typically no data | Defines the number of lines per image in the original image. | 00 00 08 70 = 2160 | 00 00 08 70 = 2160 | 00 00 08 70 = 2160 |  | FF FF FF FF FF FF FF FF | FF FF FF FF | FF FF FF FF |  | 00 00 00 00 | 00 00 00 00 |  | FF FF FF FF | FF FF FF FF | FF FF FF FF |  | FF FF FF FF | FF FF FF FF |  | FF FF FF FF | FF FF FF FF |  | 00 00 00 00 | 00 00 00 00 |  | 00 00 04 38 = 1080 | 00 00 04 38 = 1080 | 00 00 04 38 = 1080 |  | FF FF FF FF | FF FF FF FF | FF FF FF FF |  | 00 00 00 00 | 00 00 00 00 | 00 00 00 00
36 | 1432 | 100 | ASCII |  | Source image filename | Inconsistent. Sometimes used correctly, sometimes not. | Defines the source image from which this image was extracted or processed. | 00 00 00 00 | 00 00 00 00 | 00 00 00 00 |  | 0002222.dpx | 0002223.dpx | 0002224.dpx | Same as field 9 | opyright info | 00 00 00 00 | Offset 1485 - 1499 | E:\handsMPPS\frame_002746.dpx | E:\handsMPPS\frame_002747.dpx | E:\handsMPPS\frame_002748.dpx |  | /phantom/image/hoover/sec-12/0054309.dpx | /phantom/image/hoover/sec-12/0054310.dpx |  | 00 00 00 00 | 00 00 00 00 |  | 00 00 00 00 | 00 00 00 00 |  | 2060690-1-1.021178.dpx | 2060690-1-1.021179.dpx | 2060690-1-1.021180.dpx |  | 0000861.dpx | 0000862.dpx | 0000863.dpx |  | Original Scan | Original Scan | Original Scan
37 | 1532 | 24 | ASCII |  | Source image date/time: yyyy:mm:dd:hh:mm:ssL TZ | Inconsistent. Sometimes used correctly, sometimes not. | Defines the creation time of the source image from which the image was extracted or processed. Formatting is as per clause 3.4 | 00 00 00 00 | 00 00 00 00 | 00 00 00 00 |  | 2016:05:05:16:43:11:UTC. | 2016:05:05:16:43:11:UTC. | 2016:05:05:16:43:11:UTC. | Same as field 10 | 00 00 00 00 | 00 00 00 00 |  | 2014-06-19 @ 07:32:00 | 2014-06-19 @ 07:32:00 | 2014-06-19 @ 07:32:00 |  | 2016:06:24:16:08:55: | 2016:06:24:16:08:55: |  | 2012:12:29:17:37;0:UTC master | 2012:12:29:17:37;0:UTC master |  | 00 00 00 00 | 00 00 00 00 |  | 2015:05:13:15:11:11:+00 | 2015:05:13:15:11:11:+00 | 2015:05:13:15:11:11:+00 |  | 2016:05:05:18:30:57:UTC | 2016:05:05:18:30:57:UTC | 2016:05:05:18:30:57:UTC |  | 2009:04:13:12:00:00:EST | 2009:04:13:12:00:00:EST | 2009:04:13:12:00:00:EST
38 | 1556 | 32 | ASCII |  | Input device name | Inconsistent. Sometimes used correctly, sometimes not. | no definition | UHD transfer from [scanner A] | UHD transfer from [scanner A] | UHD transfer from [scanner A] |  | reel0 | reel0 | reel0 |  | 00 00 00 00 | PIRIT-4K DATACINE | as spelled | input_device_model | input_device_model | input_device_model |  | 00 00 00 00 | 00 00 00 00 |  | 00 00 00 00 | 00 00 00 00 |  | [scanner name] | [scanner name] |  | 00 00 00 00 | 00 00 00 00 | 00 00 00 00 |  | 001 | 001 | 001 |  | [institutionName and scanner name] | [institutionName and scanner name] | [institutionName and scanner name]
39 | 1588 | 32 | ASCII |  | Input device serial number | Inconsistent. Sometimes used correctly, sometimes not. | no definition | 1015 | 1015 | 1015 |  | SB1-2596 | SB1-2596 | SB1-2596 |  | 00 00 00 00 | 1015 |  | input_device_serial | input_device_serial | input_device_serial |  | Spirit-4K Datacine | Spirit-4K Datacine |  | 00 00 00 00 | 00 00 00 00 |  | 1018 | 1018 |  | 00 00 00 00 | 00 00 00 00 | 00 00 00 00 |  | SB1-2541 | SB1-2541 | SB1-2541 |  | 00 00 00 00 | 00 00 00 00 | 00 00 00 00
40 | 1620 | 8 | U16*4 |  | Border validity: XL, XR, YT, YB border | Typically no data | Defines the region of an image that is eroded due to edge-sensitive filtering operations. The X-left, X-right. V-top, and V-bottom value defines the width of the eroded border. The default is 0,0,0,0 in pixel units (no erosion). | FF FF FF FF FF FF FF FF | FF FF FF FF FF FF FF FF | FF FF FF FF FF FF FF FF |  | 00 00 00 00 00 00 00 00 | 00 00 00 00 00 00 00 00 | 00 00 00 00 00 00 00 00 |  | 00 00 00 00 | FF FF FF FF FF FF FF FF |  | 00 00 00 00 | 00 00 00 00 | 00 00 00 00 |  | FF FF FF FF | FF FF FF FF |  | FF FF FF FF | FF FF FF FF |  | 00 00 00 00 | 00 00 00 00 |  | 00 00 00 00 | 00 00 00 00 | 00 00 00 00 |  | 00 00 00 00 | 00 00 00 00 | 00 00 00 00 |  | 00 00 00 00 | 00 00 00 00 | 00 00 00 00
41 | 1628 | 8 | U32*2 |  | Pixel aspect ratio (horizontal:vertical) | Typically no data | Specified as the ratio of a horizontal integer and a vertical integer. For example, a SMPTE 274M signal has a pixel aspect ratio of 1:1, which is 1920 active pixels and 1080 active lines in a 16:9 frame. | 01 00 00 00 01 00 00 00 | 01 00 00 00 01 00 00 00 | 01 00 00 00 01 00 00 00 |  | FF FF FF FF FF FF FF FF | FF FF FF FF FF FF FF FF | FF FF FF FF FF FF FF FF |  | 01 00 00 00 01 00 00 00 | 01 00 00 00 01 00 00 00 |  | 00 00 00 00 | 00 00 00 00 | 00 00 00 00 |  | FF FF FF FF | FF FF FF FF |  | 00 00 27 10 00 00 27 | 00 00 27 10 00 00 27 |  | 00 00 00 00 | 00 00 00 00 |  | 00 00 00 00 | 00 00 00 00 | 00 00 00 00 |  | FF FF FF FF | FF FF FF FF | FF FF FF FF |  | 00 00 00 00 | 00 00 00 00 | 00 00 00 00
Data structure for additional source image information
42.1 | 1636 | 4 | R32 |  | X scanned size | Typically no data | Defines the horizontal size of the original scanned optical image in millimeters. | FF FF FF FF | FF FF FF FF | FF FF FF FF |  | 00 00 00 00 | 00 00 00 00 | 00 00 00 00 |  | 00 00 00 00 | FF FF FF FF |  | FF FF FF FF | FF FF FF FF | FF FF FF FF |  | FF FF FF FF | FF FF FF FF |  | FF FF FF FF | FF FF FF FF |  | 00 00 00 00 | 00 00 00 00 |  | 00 00 00 00 | 00 00 00 00 | 00 00 00 00 |  | 00 00 00 00 | 00 00 00 00 | 00 00 00 00 |  | 00 00 00 00 | 00 00 00 00 | 00 00 00 00
42.2 | 1640 | 4 | R32 |  | Y scanned size | Typically no data | Defines the vertical size of the original scanned optical image in millimeters. | FF FF FF FF | FF FF FF FF | FF FF FF FF |  | 00 00 00 00 | 00 00 00 00 | 00 00 00 00 |  | 00 00 00 00 | FF FF FF FF |  | FF FF FF FF | FF FF FF FF | FF FF FF FF |  | FF FF FF FF | FF FF FF FF |  | 00 00 00 00 | 00 00 00 00 |  | 00 00 00 00 | 00 00 00 00 |  | 00 00 00 00 | 00 00 00 00 | 00 00 00 00 |  | 00 00 00 00 | 00 00 00 00 | 00 00 00 00 |  | 00 00 00 00 | 00 00 00 00 | 00 00 00 00
42.3 | 1644 | 20 | TBD |  | Reserved for future use | Typically no data | [12 empty] | FF FF FF FF | FF FF FF FF | FF FF FF FF |  | FF FF FF FF | FF FF FF FF |  | 00 00 00 00 | 00 00 00 00 |  | 00 00 00 00 | 00 00 00 00 |  | 00 00 00 00 | 00 00 00 00 | 00 00 00 00 |  | 00 00 00 00 | 00 00 00 00 | 00 00 00 00 |  | 00 00 00 00 | 00 00 00 00 | 00 00 00 00
Industry-specific headers
Motion-picture film information header
Field | Offset | Length | Type | Core | Content
43 | 1664 | 2 | ASCII |  | Film mfg. 10 code (2 digits from film edge code) | Typically no data | Encodes data from machine readable portion of film edge code, according to SMPTE 254. | 00 00 | 00 00 | 00 00 |  | 30 30 | 30 30 | 30 30 |  | 00 00 | 00 00 |  | 00 00 | 00 00 | 00 00 |  | 00 00 | 00 00 | 00 = Other or nondesignated | 30 30 | 30 30 |  | 00 00 00 00 | 00 00 00 00 |  | 00 00 | 00 00 | 00 00 |  | 00 00 | 00 00 | 00 00 |  | 00 00 | 00 00 | 00 00
44 | 1666 | 2 | ASCII |  | Film type (2 digits from film edge code) | Typically no data | Encodes data from machine readable portion of film edge code, according to SMPTE 254. | 00 00 | 00 00 | 00 00 |  | 30 30 | 30 30 | 30 30 |  | 00 00 | 00 00 |  | 00 00 | 00 00 | 00 00 |  | 00 00 | 00 00 |  | 30 30 | 30 30 |  | 00 00 00 00 | 00 00 00 00 |  | 00 00 | 00 00 | 00 00 |  | 00 00 | 00 00 | 00 00 |  | 00 00 | 00 00 | 00 00
45 | 1668 | 2 | ASCII |  | Offset in perfs (2 digits from film edge code) | Typically no data | Encodes data from machine readable portion of film edge code, according to SMPTE 254. | 00 00 | 00 00 | 00 00 |  | 30 30 | 30 30 | 30 30 |  | 00 00 | 00 00 |  | 00 00 | 00 00 | 00 00 |  | 00 00 | 00 00 |  | 30 36 | 30 36 |  | 00 00 00 00 | 00 00 00 00 |  | 00 00 | 00 00 | 00 00 |  | 00 00 | 00 00 | 00 00 |  | 00 00 | 00 00 | 00 00
47 | 1670 | 6 | ASCII |  | Prefix (6 digits from film edge code) | Typically no data | Encodes data from machine readable portion of film edge code, according to SMPTE 254. | 00 00 00 00 00 00 | 00 00 00 00 00 00 | 00 00 00 00 00 00 |  | 30 30 | 30 30 | 30 30 |  | 00 00 00 00 00 00 | 00 00 00 00 00 00 |  | 00 00 | 00 00 | 00 00 |  | 00 00 | 00 00 |  | 30 30 | 30 30 |  | 00 00 00 00 | 00 00 00 00 |  | 00 00 | 00 00 | 00 00 |  | 00 00 | 00 00 | 00 00 |  | 00 00 | 00 00 | 00 00
48 | 1676 | 4 | ASCII |  | Count (4 digits from film edge code) | Typically no data | Encodes data from machine readable portion of film edge code, according to SMPTE 254. | 00 00 00 00 | 00 00 00 00 | 00 00 00 00 |  | 30 30 | 30 30 | 30 30 |  | 00 00 00 00 | 00 00 00 00 |  | 00 00 | 00 00 | 00 00 |  | 00 00 | 00 00 |  | 30 30 | 30 30 |  | 00 00 00 00 | 00 00 00 00 |  | 00 00 | 00 00 | 00 00 |  | 00 00 | 00 00 | 00 00 |  | 00 00 | 00 00 | 00 00
49 | 1680 | 32 | ASCII |  | Format - e.g. Academy | Inconsistent. Sometimes used as summary for source format | Encodes data from machine readable portion of film edge code, according to SMPTE 254. | 20 00 31 46 00 C0 4C 38 00 32 | 20 00 31 46 00 C0 4C 38 00 32 | 20 00 31 46 00 C0 4C 38 00 32 |  | Super 8mm @ 5k 30fps | Super 8mm @ 5k 30fps | Super 8mm @ 5k 30fps |  | 20 00 31 46 00 C0 4C 38 00 32 | 20 00 31 46 00 C0 4C 38 00 32 |  | 00 00 | 00 00 | 00 00 |  | 004F | 004F |  | 00 00 00 00 | 00 00 00 00 |  | 30 30 34 46 20 30 20 31 36 31 | 30 30 34 46 20 30 20 31 36 31 |  | 00 00 00 00 | 00 00 00 00 | 00 00 00 00 |  | 35mm 2K 4-perf@60fps | 35mm 2K 4-perf@60fps | 35mm 2K 4-perf@60fps |  | 00 00 | 00 00 | 00 00
50 | 1712 | 4 | U32 |  | Frame position in sequence | Inconsistent. Sometimes used correctly, sometimes no data | Defines the frame number in the image sequence. | 00 01 5F 90 = 90000 | 00 01 73 18 = 95000 | 00 01 86 A0 = 100000 |  | 00 00 00 02 = 2 | 00 00 00 03 = 3 | 00 00 00 04 = 4 |  | 00 01 51 98 = 86424 | 00 01 51 B0 = 86448 |  | 00 00 | 00 00 | 00 00 |  | 00 00 D4 25 = 54309 | 00 00 D4 26 = 54310 |  | FF FF FF FF | FF FF FF FF |  | 00 00 01 2A = 298 | 00 00 00 DA - 218 |  | 00 00 00 00 | 00 00 00 00 | 00 00 00 00 |  | 00 00 03 5E = 862 | 00 00 03 5F = 863 | 00 00 03 5G = 864 | frame count is not same as file name - off by 1 byte | 00 00 00 00 | 00 00 00 00 | 00 00 00 00
51 | 1716 | 4 | U32 |  | Sequence length (frames) | Inconsistent. Sometimes used correctly, sometimes no data | Defines the total number of frames in the image sequence. | 01 00 00 00 = 16777216 | 01 00 00 00 = 16777216 | 01 00 00 00 = 16777216 |  | 00 00 00 01 = 1 | 00 00 00 01 = 1 | 00 00 00 01 = 1 |  | 01 00 00 00 = 16777216 | 01 00 00 00 = 16777216 |  | 00 00 | 00 00 | 00 00 |  | FF FF FF FF | FF FF FF FF |  | FF FF FF FF | FF FF FF FF |  | 00 00 00 00 | 00 00 00 00 |  | 00 00 00 00 | 00 00 00 00 | 00 00 00 00 |  | 01 00 00 00 = 16777216 | 01 00 00 00 = 16777216 | 01 00 00 00 = 16777216 |  | 01 00 00 00 = 16777216 | 01 00 00 00 = 16777216 | 01 00 00 00 = 16777216
52 | 1720 | 4 | U32 |  | Held count (1 = default) | Inconsistent. Sometimes used correctly, sometimes no data | Specifies how many sequential frames for which to hold the current frame. In animation, it is often desirable to hold identical frames. | 1 | 1 | 1 | [5 empty] | 1 | 1 | default | 00 00 | 00 00 | 00 00 |  | 00 00 00 01 | 00 00 00 01 | 1 = default | FF FF FF FF | FF FF FF FF |  | 1 | 1 |  | 00 00 00 00 | 00 00 00 00 | 00 00 00 00 |  | FF FF FF FF | FF FF FF FF | FF FF FF FF |  | no data | no data | no data
53 | 1724 | 4 | R32 |  | Frame rate of original (frames/s) | Inconsistent. Sometimes used correctly, sometimes no data | no definition | 41 C0 00 01 | 41 C0 00 01 | 41 C0 00 01 | same as field 66 | 41 C0 00 00 | 41 C0 00 00 | 41 C0 00 00 | same as field 66 | 41 C0 00 01 | 41 C0 00 01 |  | 00 00 | 00 00 | 00 00 |  | FF FF FF FF | FF FF FF FF |  | FF FF FF FF | FF FF FF FF |  | 00 00 00 00 | 00 00 00 00 |  | 41 C8 00 00 | 41 C8 00 00 | 41 C8 00 00 |  | FF FF FF FF | FF FF FF FF | FF FF FF FF |  | 00 00 C0 41 | 00 00 C0 41 | 00 00 C0 41
54 | 1728 | 4 | R32 |  | Shutter angle of camera in degrees | Inconsistent. Sometimes used correctly, sometimes no data | Defines the shutter angle in degrees of the motion-picture camera. This specifies the temporal sampling aperture. | 00 00 00 00 | 00 00 00 00 | 41 C0 00 01 | [5 empty] | 00 00 00 00 | 00 00 00 00 |  | 00 00 | 00 00 | 00 00 |  | FF FF FF FF | FF FF FF FF |  | FF FF FF FF | FF FF FF FF |  | 00 00 00 00 | 00 00 00 00 |  | 00 00 00 00 | 00 00 00 00 | 00 00 00 00 |  | FF FF FF FF | FF FF FF FF | FF FF FF FF |  | 00 00 34 43 | 00 00 34 43 | 00 00 34 43
55 | 1732 | 32 | ASCII |  | Frame identification - e.g. keyframe | Inconsistent. Sometimes used correctly, sometimes no data | A user-defined field that labels select frames as key frames or wedge frames, etc. | 2 | 2 | 2 | 02 = Start of text (ASCII) | 00 00 00 00 | 00 00 00 00 | 00 00 00 00 |  | 20 | 20 |  | 00 00 | 00 00 | 00 00 |  | 00 00 00 00 | 00 00 00 00 |  | 00 00 00 00 | 00 00 00 00 |  | 00 00 00 00 | 00 00 00 00 |  | 00 00 00 00 | 00 00 00 00 | 00 00 00 00 |  | FF FF FF FF | FF FF FF FF | FF FF FF FF |  | 00 00 00 00 | 00 00 00 00 | 00 00 00 00
56 | 1764 | 100 | ASCII |  | Slate information | Inconsistent. Sometimes used correctly, sometimes used as summary of source format | A user-defined ASCII field for recording production information from the camera slates. | 16mm, OR PRINT, BW | 16mm, OR PRINT, BW | 16mm, OR PRINT, BW |  | 00 00 00 00 | 00 00 00 00 | 00 00 00 00 |  | SLATE INFO | SLATE INFO | See below | 00 00 | 00 00 | 00 00 |  | 00 00 00 00 | 00 00 00 00 |  | 00 00 00 00 | 00 00 00 00 |  | 00 00 00 00 | 00 00 00 00 |  | 00 00 00 00 | 00 00 00 00 | 00 00 00 00 |  | FF FF FF FF | FF FF FF FF | FF FF FF FF |  | 00 00 00 00 | 00 00 00 00 | 00 00 00 00
57 | 1864 | 56 | TBD |  | Reserved for future use | Typically no data | no definition | FF FF FF FF | FF FF FF FF | FF FF FF FF |  | 00 00 00 00 | 00 00 00 00 | 00 00 00 00 |  | no data | no data |  | 00 00 | 00 00 | 00 00 |  | FF FF FF FF | FF FF FF FF |  | 00 00 00 00 | 00 00 00 00 |  | 00 00 00 00 | 00 00 00 00 |  | 00 00 00 00 | 00 00 00 00 | 00 00 00 00 |  | FF FF FF FF | FF FF FF FF | FF FF FF FF |  | 00 00 00 00 | 00 00 00 00 | 00 00 00 00
[16 empty] | IMAGE DESCRIPTION DATA |  | offset 1844
Television information header
Field | Offset | Length | Type | Core | Content
58 | 1920 | 4 | U32 |  | SMPTE time code (Table 6) |  | The characters are encoded into the 32-bit word according to table 6. | 01 02 30 00 | 01 05 58 08 | 01 09 26 16 | Does this conform? | 00 01 32 14 | 00 01 32 15 | 00 01 32 16 |  | 01 00 01 00 | 01 00 02 00 |  | 00 00 | 00 00 | 00 00 |  | 00 37 42 21 | 00 37 42 22 |  | 00 06 10 00 | 00 06 10 01 |  | 00 00 12 10 | 00 00 09 02 |  | 00 14 07 03 = 1312515 | 00 14 07 04 = 1312516 | 00 14 07 05 = 1312517 |  | 00 00 35 21 = 13601 | 00 00 35 22 = 13602 | 00 00 35 23 = 13603 |  | 00 00 00 00 | 00 00 00 00 | 00 00 00 00
59 | 1924 | 4 | U32 |  | SMPTE user bits (Table 6) |  | These are encoded according to table 6. | 00 00 00 00 | 00 00 00 00 | 00 00 00 00 |  | 00 00 00 00 | 00 00 00 00 | 00 00 00 00 |  | 00 00 00 00 | 00 00 00 00 |  | 00 00 | 00 00 | 00 00 |  | 01 FF FF FF | 01 FF FF FF |  | FF FF FF FF | FF FF FF FF |  | 00 00 00 00 | 00 00 00 00 |  | 00 00 00 00 | 00 00 00 00 | 00 00 00 00 |  | 00 00 00 00 | 00 00 00 00 | 00 00 00 00 |  | 00 00 00 00 | 00 00 00 00 | 00 00 00 00
60 | 1928 | 1 | U8 |  | Interlace (0 = noninterlaced; 1 = 2:1 interlace) | Typically no data | no definition | FF | FF | FF |  | 0 | 0 | 0 | [could be Interlaced but also just Null data] | FF | FF |  | 0 | 0 | 0 | [could be Interlaced but also just Null data] | FF FF FF FF | FF FF FF FF |  | FF FF FF FF | FF FF FF FF |  | 00 00 00 00 | 00 00 00 00 |  | 1 | 1 | 1 | 2:1 interlaced | FF | FF | FF |  | 00 00 00 00 | 00 00 00 00 | 00 00 00 00
61 | 1929 | 1 | U8 |  | Field number | Typically no data | Of the first field in the file, may be 1 or 2 for component video, 1 to 4 for NTSC or component video decoded from NTSC, or 1 to 12 for PAL or component video decoded from PAL. Color frame sequence information is useful when decoding and subsequently re-encoding component video. The field number is set to 0 where field designation is inappropriate. | FF | FF | FF |  | 00 00 00 00 | 00 00 00 00 | 00 00 00 00 |  | FF | FF |  | 0 | 0 | 0 |  | FF FF FF FF | FF FF FF FF |  | FF FF FF FF | FF FF FF FF |  | 00 00 00 00 | 00 00 00 00 |  | 0 | 0 | 0 |  | FF | FF | FF |  | 00 00 00 00 | 00 00 00 00 | 00 00 00 00
62 | 1930 | 1 | U8 |  | Video signal standard (see table 4) | Typically no data | Defines the video source. Video signal standards are listed in table 4. | FF | FF | FF |  | 00 00 00 00 | 00 00 00 00 | 00 00 00 00 |  | FF | FF |  | 0 | 0 | 0 |  | FF FF FF FF | FF FF FF FF |  | FF FF FF FF | FF FF FF FF |  | 00 00 00 00 | 00 00 00 00 |  | 0 | 0 | 0 |  | FF | FF | FF |  | 00 00 00 00 | 00 00 00 00 | 00 00 00 00
63 | 1931 | 1 | U8 |  | Zero (for byte alignment) | Typically no data | no definition | FF | FF | FF |  | 00 00 00 00 | 00 00 00 00 | 00 00 00 00 |  | FF | FF |  | 0 | 0 | 0 |  | FF FF FF FF | FF FF FF FF |  | FF FF FF FF | FF FF FF FF |  | 00 00 00 00 | 00 00 00 00 |  | 0 | 0 | 0 |  | FF | FF | FF |  | 00 00 00 00 | 00 00 00 00 | 00 00 00 00
64 | 1932 | 4 | R32 |  | Horizontal sampling rate (Hz) | Typically no data | The clock rate at which samples were acquired. This is an inverse function of the total number of samples per scan line, rather than the active number of pixels per line indicated in field 19. Thus, for SMPTE 274M at 24.00 Hz frame rate, for example, it would be 74.25 MHz. | 00 00 00 00 | 00 00 00 00 | 00 00 00 00 |  | 00 00 00 00 | 00 00 00 00 | 00 00 00 00 |  | 00 00 00 00 | 00 00 00 00 |  | 00 00 00 00 | 00 00 00 00 | 00 00 00 00 |  | FF FF FF FF | FF FF FF FF |  | FF FF FF FF | FF FF FF FF |  | 00 00 00 00 | 00 00 00 00 |  | 00 00 00 00 | 00 00 00 00 | 00 00 00 00 |  | FF FF FF FF | FF FF FF FF | FF FF FF FF |  | 00 00 00 00 | 00 00 00 00 | 00 00 00 00
65 | 1936 | 4 | R32 |  | Vertical sampling rate (Hz) | Typically no data | The rate at which the scanning of the whole extent of the image is repeated, even if each such scan is incomplete, i.e. is interlaced. Thus, for example, although 625/50 scanning has a true frame rate of 25Hz, its vertical sampling rate would be considered to be 50Hz. | 00 00 00 00 | 00 00 00 00 | 00 00 00 00 |  | 00 00 00 00 | 00 00 00 00 | 00 00 00 00 |  | 00 00 00 00 | 00 00 00 00 |  | 00 00 00 00 | 00 00 00 00 | 00 00 00 00 |  | FF FF FF FF | FF FF FF FF |  | FF FF FF FF | FF FF FF FF |  | 00 00 00 00 | 00 00 00 00 |  | FF FF FF FF | FF FF FF FF | FF FF FF FF |  | FF FF FF FF | FF FF FF FF | FF FF FF FF |  | 00 00 00 00 | 00 00 00 00 | 00 00 00 00
66 | 1940 | 4 | R32 |  | Temporal sampling rate or frame rate (Hz) | Inconsistent. Sometimes replicates data in field 53, sometimes blank | no definition | 41 C0 00 01 | 41 C0 00 01 | 41 C0 00 01 | same as field 53 | 41 C0 00 00 | 41 C0 00 00 | 41 C0 00 00 | same as field 53 | 41 C0 00 01 | 41 C0 00 01 | same as field 53 | 00 00 00 00 | 00 00 00 00 | 00 00 00 00 |  | FF FF FF FF | FF FF FF FF |  | 41 C0 00 00 | 41 C0 00 00 |  | 00 00 00 00 | 00 00 00 00 |  | 41 C8 00 00 | 41 C8 00 00 | 41 C8 00 00 |  | 41 C0 00 00 | 41 C0 00 00 | 41 C0 00 00 |  | 00 00 00 00 | 00 00 00 00 | 00 00 00 00
67 | 1944 | 4 | R32 |  | Time offset from sync to first pixel (ms) | Inconsistent. Sometimes 00 00 00 00, sometimes blank | Defines the edge of the digital image with respect to sync and the sampling phase which is necessary to reconstruct a composite image. The sync reference is the reference edge of horizontal sync. | 00 00 00 00 | 00 00 00 00 | 00 00 00 00 |  | 00 00 00 00 | 00 00 00 00 | 00 00 00 00 |  | 00 00 00 00 | 00 00 00 00 |  | 00 00 00 00 | 00 00 00 00 | 00 00 00 00 |  | FF FF FF FF | FF FF FF FF |  | FF FF FF FF | FF FF FF FF |  | 00 00 00 00 | 00 00 00 00 |  | 00 00 00 00 | 00 00 00 00 | 00 00 00 00 |  | FF FF FF FF | FF FF FF FF | FF FF FF FF |  | 00 00 00 00 | 00 00 00 00 | 00 00 00 00
68 | 1948 | 4 | R32 |  | Gamma | Inconsistent. Sometimes 00 00 00 00, sometimes blank | Defines the power law exponent that represents the gamma correction applied to a video image. In the expression Y = X 1/gamma , the default gamma for NTSC is 2.2. | 00 00 00 00 | 00 00 00 00 | 00 00 00 00 |  | 00 00 00 00 | 00 00 00 00 | 00 00 00 00 |  | 00 00 00 00 | 00 00 00 00 |  | 00 00 00 00 | 00 00 00 00 | 00 00 00 00 |  | FF FF FF FF | FF FF FF FF |  | FF FF FF FF | FF FF FF FF |  | 00 00 00 00 | 00 00 00 00 |  | 00 00 00 00 | 00 00 00 00 | 00 00 00 00 |  | FF FF FF FF | FF FF FF FF | FF FF FF FF |  | 00 00 00 00 | 00 00 00 00 | 00 00 00 00
69 | 1952 | 4 | R32 |  | Black level code value | Inconsistent. Sometimes 00 00 00 00, sometimes blank | Defines the digital code value representing reference black (camera lens capped, RGB signal set to 0 mV). For ITU-R 601-5, the default black level code value is 16. | 00 00 00 00 | 00 00 00 00 | 00 00 00 00 |  | 00 00 00 00 | 00 00 00 00 | 00 00 00 00 |  | 00 00 00 00 | 00 00 00 00 |  | 00 00 00 00 | 00 00 00 00 | 00 00 00 00 |  | FF FF FF FF | FF FF FF FF |  | FF FF FF FF | FF FF FF FF |  | 00 00 00 00 | 00 00 00 00 |  | 00 00 00 00 | 00 00 00 00 | 00 00 00 00 |  | FF FF FF FF | FF FF FF FF | FF FF FF FF |  | 00 00 00 00 | 00 00 00 00 | 00 00 00 00
70 | 1956 | 4 | R32 |  | Black gain | Inconsistent. Sometimes 00 00 00 00, sometimes blank | Defines the linear gain applied to signals below the breakpoint (this is 4.5 for SMPTE 274M). | 00 00 00 00 | 00 00 00 00 | 00 00 00 00 |  | 00 00 00 00 | 00 00 00 00 | 00 00 00 00 |  | 00 00 00 00 | 00 00 00 00 |  | 00 00 00 00 | 00 00 00 00 | 00 00 00 00 |  | FF FF FF FF | FF FF FF FF |  | FF FF FF FF | FF FF FF FF |  | 00 00 00 00 | 00 00 00 00 |  | 00 00 00 00 | 00 00 00 00 | 00 00 00 00 |  | FF FF FF FF | FF FF FF FF | FF FF FF FF |  | 00 00 00 00 | 00 00 00 00 | 00 00 00 00
71 | 1960 | 4 | R32 |  | Breakpoint | Inconsistent. Sometimes 00 00 00 00, sometimes blank | Defines the signal level above which the gamma law is applied (this is 0.018 of full scale for SMPTE 274M). | 00 00 00 00 | 00 00 00 00 | 00 00 00 00 |  | 00 00 00 00 | 00 00 00 00 | 00 00 00 00 |  | 00 00 00 00 | 00 00 00 00 |  | 00 00 00 00 | 00 00 00 00 | 00 00 00 00 |  | FF FF FF FF | FF FF FF FF |  | FF FF FF FF | FF FF FF FF |  | 00 00 00 00 | 00 00 00 00 |  | 00 00 00 00 | 00 00 00 00 | 00 00 00 00 |  | FF FF FF FF | FF FF FF FF | FF FF FF FF |  | 00 00 00 00 | 00 00 00 00 | 00 00 00 00
72 | 1964 | 4 | R32 |  | Reference white level code value | Inconsistent. Sometimes 00 00 00 00, sometimes blank | Defines the digital code value representing reference white (90% reflectance white card, RGB signal set to 700 mV). For ITU-R 601-5, the default reference white level code value is 235. | 00 00 00 00 | 00 00 00 00 | 00 00 00 00 |  | 00 00 00 00 | 00 00 00 00 | 00 00 00 00 |  | 00 00 00 00 | 00 00 00 00 |  | 00 00 00 00 | 00 00 00 00 | 00 00 00 00 |  | FF FF FF FF | FF FF FF FF |  | FF FF FF FF | FF FF FF FF |  | 00 00 00 00 | 00 00 00 00 |  | 00 00 00 00 | 00 00 00 00 | 00 00 00 00 |  | FF FF FF FF | FF FF FF FF | FF FF FF FF |  | 00 00 00 00 | 00 00 00 00 | 00 00 00 00
73 | 1968 | 4 | R32 |  | Integration time (s) | Inconsistent. Sometimes 00 00 00 00, sometimes blank | Defines the temporal sampling aperture of the television camera; most useful for CCD cameras. | 00 00 00 00 | 00 00 00 00 | 00 00 00 00 |  | 00 00 00 00 | 00 00 00 00 | 00 00 00 00 |  | 00 00 00 00 | 00 00 00 00 |  | 00 00 00 00 | 00 00 00 00 | 00 00 00 00 |  | FF FF FF FF | FF FF FF FF |  | FF FF FF FF | FF FF FF FF |  | 00 00 00 00 | 00 00 00 00 |  | 00 00 00 00 | 00 00 00 00 | 00 00 00 00 |  | FF FF FF FF | FF FF FF FF | FF FF FF FF |  | 00 00 00 00 | 00 00 00 00 | 00 00 00 00
74 | 1972 | 76 | TBO |  | Reserved for future use | Inconsistent. Sometimes blank, sometimes other data |  | 2012.79.1.14.1. | 2012.79.1.14.1. | 2012.79.1.14.1. | Is this provenence info? Collection ID? | 00 00 00 00 | 00 00 00 00 | 00 00 00 00 |  | FF FF FF FF | FF FF FF FF |  | 00 00 00 00 | 00 00 00 00 | 00 00 00 00 |  | 01 00 = 256 | 01 00 = 256 |  | 01 00 = 256 | 01 00 = 256 |  | 01 00 = 256 | 01 00 = 256 |  | FF FF FF FF | FF FF FF FF | FF FF FF FF |  | FF FF FF FF | FF FF FF FF | FF FF FF FF |  | 00 00 00 00 | 00 00 00 00 | 00 00 00 00
User defined data
Field | Offset | Length | Type | Core | Content
75 | 2048 | 32 | ASCII |  | User identification | Inconsistent. Sometimes blank, sometimes other data | no definition | Anonymized scanner name | Anonymized scanner name | Anonymized scanner name |  | (2048 starts image data) | (2048 starts image data) | (2048 starts image data) |  | Anonymized scanner name | Anonymized scanner name | Offset 3072 | Image data starts at 2048 | Image data starts at 2048 | Image data starts at 2048 |  | [scanner Name] | [scanner Name] |  | xV4 | xV4 |  | [scanner Name] | [scanner Name] |  | 00 00 00 00 | 00 00 00 00 | 00 00 00 00 |  | Image data starts at 2048 | Image data starts at 2048 | Image data starts at 2048 |  | 00 00 00 00 | 00 00 00 00 | 00 00 00 00
76 | 2080 | xx | TBD |  | User defined - Postage stamp, processing logs, etc. (length is variable with maximum length of 1 Mbyte) |  | This section provides an extended area for customized information needed by some users. The format of this section is not defined by the standard. This section is variable length with a maximum length of 1 Mbyte. It may be of zero length | PDPX | PDPX | PDPX |  | (2048 starts image data) | (2048 starts image data) | (2048 starts image data) |  | PDPX | PDPX | Offset 3104 | Image data starts at 2048 | Image data starts at 2048 | Image data starts at 2048 |  | PDPX | PDPX |  | 00 00 00 00 | 00 00 00 00 |  | PDPX | PDPX |  | 00 00 00 00 | 00 00 00 00 | 00 00 00 00 |  | Image data starts at 2048 | Image data starts at 2048 | Image data starts at 2048 |  | 00 00 00 00 | 00 00 00 00 | 00 00 00 00
| 2304 | 42+ | ASCII |  |  |  |  | [scannerName]NonSquarePixelAspectSupport 1.000000 | [scannerName]NonSquarePixelAspectSupport 1.000000 | [scannerName]NonSquarePixelAspectSupport 1.000000 | User created field | (2048 starts image data) | (2048 starts image data) | (2048 starts image data) |  | [scannerName]NonSquarePixelAspectSupport 1.000000 | [scannerName]NonSquarePixelAspectSupport 1.000000 | [5 empty] | 00 00 00 00 | 00 00 00 00 |  | 00 00 00 00 | 00 00 00 00 |  | 00 00 20 00 00 00 60 00 00 60 00 4A 08 32 | 00 00 20 00 00 00 60 00 00 60 00 4A 08 32 | Offset 2304
[16 empty] | [Scanner Name] |  | Offset 2581
[16 empty] | Slate Info |  | Offset 2788
Image data
Field | Offset | Length | Type | Core | Content
77 | xx | xx | Array U8*4 |  | Image data should start at block boundary (8-K blocks are recommended for efficient use of tape-storage devices). | Consistently implemented according to spec | no definition | image starts at 8196 | image starts at 8196 | image starts at 31188 | 1199WP_00100000.dpx image data should start at 8196 but doesn't start until 31188. declared in field 2 | image starts at 2048 | image starts at 2048 | image starts at 2048 | same as declared in field 2 | image starts at 24588 | image starts at 24988 |  | Image data starts at 2048 | Image data starts at 2048 | Image data starts at 2048 |  | Image data starts at 65584 | Image data starts at 65584 | Not the same as field 2 | Image data starts at 8196 | Image data starts at 8196 | Not the same as field 2 where image is declared to start at 8196 - 4 byte offset | Image data starts at 319488 | Image data starts at 319488 | Not the same as field 2 | Image data starts at 3304 | Image data starts at 3304 | Image data starts at 3304 |  | Image data starts at 2048 | Image data starts at 2048 | Image data starts at 2048 |  | Image starts at 690176 | Image starts at 690176 | Image starts at 690176