## Summary
General Information
Date
Organization
Time
Operator
Analysis Software
Version #
Location
Mains Voltage
Digital to Analog Converter
Manufacturer
Make
Model
Serial Number
Notes
Equipment Under Test
Manufacturer
Make
Model
Serial Number
Sampling Rate
Bit Depth
Notes
|  | Limit | Left dB | Right dB | Result
FREQUENCY RESPONSE
20 -20KHz |  | 0.2
THD +N | Level
41Hz | -1 dBFS | -70
997Hz | -1 dBFS | -70
6597Hz | -1 dBFS | -70
997Hz | -10 dBFS | -70
997Hz | -20 dBFS | -70
997Hz | -60 dBFS | -60
DYNAMIC RANGE (SNR)
unweighted |  | -105
CROSSTALK (interchannel) | Frequency
| 20Hz | -140
| 997Hz | -120
| 20KHz | -110
IMD LF
-65
IMD HF
-65
Spurious Aharmonic Signals
-120

## Frequency Response
FREQUENCY RESPONSE | Limit (+/-) | Left dB | Right dB | Result
20 -20KHz | 0.2
Graph

## THD+N
THD +N | Level | Limit | Left % | Right % | Left dB | Right dB | Result
41Hz | -1 dBFS | -70
997Hz | -1 dBFS | -70
6597Hz | -1 dBFS | -70
997Hz | -10 dBFS | 70
997Hz | -20 dBFS | -70
997Hz | -60 dBFS | -60

## Dynamic Range
DYNAMIC RANGE (SNR) - Unweighted | Limit | Left % | Right % | Left dB | Right dB | Result
THD+N | -105
THD

## Crosstalk
CROSSTALK (interchannel) | Frequency | Limit | Left dB | Right dB | Result
add 1dB to the measured value to get final result | 20Hz | -140
| 997Hz | -120
| 20KHz | -110

## IMD LF
IMD LF | Limit | Left % | Right % | Left dB | Right dB | Result
-65

## IMD HF
|  | Left |  | Right
IMD HF | Limit | 2nd order % | 3rd order % | 2nd order % | 3rd order % | Left dB | Right dB | Result
-65

## Spurious Inharmonic Signals
Spurious Aharmonic Signals | Limit | Left dB | Right dB | Result
-120
Graph